## Sheet1
SCM Breakout v2.1
QTY	Mouser#	Description	Value
1	140-REA101M1EBK0611P	Capacitor	100uF
6	647-QYX2A102KTP1FD	Capacitor	1000pF
1	595-SN74S1053NE4	Diode Array	16 schottky, DIP20
1	109568	Header - 0.1 double row	2x8 16pin
8	Ethernvar: EH-JACK35MMV	Jack	3.5mm vertical mount with shielding
5	450-4760	Knob	D-shaft Black/white
5	**	Pot - 9mm snap-in	10k center detent, 25mm height
2	299-100k-RC	Resistor 1/8W	100k
3	299-470-RC	Resistor 1/8W	470 ohm
2	299-10k-RC	Resistor 1/8W	10k
2	268-100k-rc	Resistor Array ISO	SIP8 100k
1	268-510-rc	Resistor Array ISO	SIP8 510
2	**	Switch - LED button	Orange latching DPDT
4	863-2N5089G	Transistor	2N5089 loose
1	512-MC78L05ACP	Voltage Regulator	7805 small (TO-92) loose

	LED button is similar to	9mm snap-in pot is similar to:
	107-PS322RUY-EV	317-2090F-10K
	107-PS322RUR-EV	but with a D-shaft and center detent
		Various manufacturers make this part, but availability varies

	If you do not want to source your own parts, you can purchase a complete kit from 4mspedals.com
	Mouser does not carry all the parts we use, so some of the above parts are substitutes.
	We do not verify mouser's availability, so sourcing parts is at your own risk!!