## Sheet1
Qty	Part number	Description/Value	Part Name	Supplier
1	140-50P2-101K-RC	100pF	Capacitor	mouser
2	871-B41827A5107M000	100uF 25V	Capacitor	mouser
2	647-QYX2A102KTP1FD	102 (1000pF)	Capacitor	mouser
1	594-K104Z15Y5VF53L2	104 (0.1uF)	Capacitor	mouser
1	140-50S5-331J-RC	330pF	Capacitor	mouser
1	863-1N4002G	1N4002 (marked “1N4001” on PCB)	Diode	mouser
3	78-1N914	Generic signal diode	Diode	mouser
3	512-1N4733A	Zener 5.1V 1W	Diode	mouser
6	517-6111TG	6 pin 1x6	Header – 0.1 single row	mouser
2	649-67997-116HLF	16 pin 2x8	Header - 0.1 double row	mouser
1	649-69192-406HLF	6 pin 2x3	Header - 0.1 double row	mouser
6	151-8011-E	2 pos shunt, blue	Header - 0.1 Jumper	mouser
1	556-ATMEGA168-20PU	ATMEGA168	IC **must be flashed: see 4ms.org/?p=64	mouser
9	CP-3536-ND	1/8" jack, rt angle mount	Jack	digikey
2	16PJ138	1/8” jack, small (alt#=16PJ135)	Jack	mouser
2	any 3mm LED will work	3mm Red LED	LED
2	any 3mm LED will work	3mm Yellow LED	LED
2	any 3mm LED will work	3mm Blue LED	LED
2	any 3mm LED will work	3mm Green LED	LED
1	any 3mm LED will work	3mm White LED	LED
1		RCD Panel	Panel - Eurorack with art
1		Clocker v1.0.4 PCB	PCB
3	291-470-RC	470 ohm resistor	Resistor 1/4W	mouser
1	299-100k-RC	100k	Resistor 1/8W	mouser
1	299-10k-RC	10k	Resistor 1/8W	mouser
2	299-470k-RC	470k	Resistor 1/8W	mouser
1	266-3.9k-RC	SIP10 bussed 3.9k	Resistor Array
1	266-10k-RC	SIP10 bussed 10k	Resistor Array	mouser
4	268-1.0k-RC	SIP8 isolated 1k	Resistor Array	mouser
1	520-ZTT1600MX	16.0000 MHz	Resonator, Ceramic	mouser
2	571-1-390261-3	14 IC Socket	Sockets	mouser
8	863-2N5089G	2N5089	Transistor	mouser
1	511-L7805CV	7805 (TO-220)	Voltage regulator	mouser